## Material Properties
Common Dynamic Viscosities [Pa*s]
Material | Value [N * s * m-2], [Pa * s] | Source
Air (20ºC) | 1.813e-05 | https://www.engineeringtoolbox.com/dynamic-absolute-kinematic-viscosity-d_412.html
Water (20ºC) | 0.0010005 | https://www.engineeringtoolbox.com/dynamic-absolute-kinematic-viscosity-d_412.html
Olive Oil | 1 | https://www.engineeringtoolbox.com/dynamic-absolute-kinematic-viscosity-d_412.html
Glycerol | 10 | https://www.engineeringtoolbox.com/dynamic-absolute-kinematic-viscosity-d_412.html
Corn Oil | 0.033 | http://www.iieta.org/journals/ti-ijes/paper/10.18280/ti-ijes.630103

## Hydraulic Resistance
Instructions: Select the variable to solve for and complete the inputs for that column. Check the value of the viscosity parameter in the yellow cell (common values are available in the Material Properties tab.) The result wll be displayed in grey text in a grey box of that column. Orange cells are input values and grey cells are the calculated output values. Column headers show the variable to be solved for. To edit protected cells, select "unprotect sheet" from the review tab. There is no password.
Parameters:
| Name | Value | Units
| μ (Dynamic Viscosity) | 1.81e-05 | [N *s * m-2], [Pa * s]
Equations:
[5 empty] | Source: | DOI: 10.1039/c1lc20658c
Rh Rectangular: | Rh = (12 * μ * l) / ( (w * h^3) * (1 - ( 0.630 * h / w ) ) ) |  |  |  | Rh Square: | Rh = ( 28.4 * μ * L ) / (h^4 ) ) |  |  |  | Rh Cylinder: | Rh = ( 8 * μ * L ) / ( 3.14 * ( r^4 ) )
| Rectangular channel |  |  |  | Square channel |  |  |  |  | Cylindrical channel
| Solving for: | Rh [kg*m-4*s-1] | L [mm] |  | Solving for: | Rh [kg*m-4*s-1] | L [mm] | r [mm] |  | Solving for: | Rh [kg*m-4*s-1] | L [mm] | r [mm]
channel length | L [mm] | 2 | 0.77185 | channel length | L [mm] | 1 | 624.465 | 200 | channel length | L [mm] | 200 | 6.5088e-07 | 0.25
channel width | W [mm] | 2 | 0.4 | channel height | h [mm] | 0.2 | 1 | 0.25004 | channel radius | r [mm] | 0.25 | 0.1 | 14.6523
channel height | H [mm] | 0.1 | 0.4 | hydraulic resistance | Rh [kg*m-4*s-1] | 321275000 | 321000000 | 26300000000 | hydraulic resistance | Rh [kg*m-4*s-1] | 2359873101.7939 | 300 | 0.25
corrected width (w > h) | Wc [mm] | 2 | 0.4
corrected height (w > h) | Hc [mm] | 0.1 | 0.4
hydraulic resistance | Rh [kg*m-4*s-1] | 224264326.2777 | 17699048.26
𝑅_(ℎ, 𝑠𝑞)= (28.4 𝜇 𝐿)/ℎ^4
𝑅_(ℎ, 𝑐𝑦𝑙)= (8 𝜇 𝐿)/〖𝜋𝑟〗^4
𝑅_(ℎ,𝑟𝑒𝑐𝑡)≅ (12 𝜇 𝐿)/(𝑤 ℎ^3 (1−0.630 ℎ/𝑤))

## Flow Rate and Shear Stress
Instructions: Orange cells are input values and grey cells are the calculated output values. Enter a viscosity and pressure drop parameters in the yellow cells, then dimensions for one or more channel sections to calculate volume, flow rate, velocity, and shear stress across all channel sections. To edit protected cells, select "unprotect sheet" from the review tab. There is no password.
Parameters:
| Name |  | Value | Units
| μ (Dynamic Viscosity) |  | 1.81e-05 | [N * s * m-2], [Pa * s]
| Pressure Drop |  | 10 | [psig]
| Pressure Drop |  | 68947.6 | [Pa]
Equations:
Rh = (12 * μ * l) / ( (w * h^3) * (1 - ( ( 0.630 * h) / w ) ) )
Rh = (8* μ * l) / (π * r^4)
Qv = dP/Rh
tau = 4 * μ * Q / (π * r^3)
|  | 1 N * m-2 = | 10 dyne * cm-2
| Segment | Width [mm] | Height [mm] | Length [mm] | Wc | Hc | Rh [kg*m-4*s-1] | Volume [uL] | Velocity [mm * s-1] | Pace [s * mm-1] | Shear Stress [N * m-2]
| 1 | 0.5 | 0.35 | 15 | 0.5 | 0.35 | 271872408.5596 | 2.625 | 24431.9141 | 4.093e-05 | 7.5809
| 2 | 0.2 | 0.1 | 10 | 0.2 | 0.1 | 15854014598.5401 | 0.2 | 213779.2481 | 4.6777e-06 | 232.1643
| 3 |  |  |  | 0 | 0 | 0 | 0 | NAN | NAN | #DIV/0!
| 4 |  |  |  | 0 | 0 | 0 | 0 | NAN | NAN | #DIV/0!
| 5 |  |  |  | 0 | 0 | 0 | 0 | NAN | NAN | #DIV/0!
| Segment |  | Radius [mm] | Length [mm] |  |  | Rh [kg*m-4*s-1] | Volume [uL] | Velocity [mm * s-1] | Pace [s * mm-1] | Shear Stress [N * m-2]
| 1 | [5 empty] | 0 | 0 |  |  | #DIV/0!
| 2 | [5 empty] | 0 | 0 |  |  | #DIV/0!
| 3 | [5 empty] | 0 | 0 |  |  | #DIV/0!
| 4 | [5 empty] | 0 | 0 |  |  | #DIV/0!
| 5 | [5 empty] | 0 | 0 |  |  | #DIV/0!
[6 empty] | Other R | 0
[6 empty] | Total R, Total V | 16125887007.0998 | 2.825
[6 empty] | Qv [m3/s] | 4.2756e-06
[6 empty] | Qv [m3/min] | 0.00025654
[6 empty] | Qv [lpm] | 0.25654
[6 empty] | Qv [ccm] | 256.5351
𝑅_(ℎ,𝑟𝑒𝑐𝑡)≅ (12 𝜇 𝐿)/(𝑤 ℎ^3 (1−0.630 ℎ/𝑤))
𝜏_𝑟𝑒𝑐𝑡= (6 𝜇 𝑄)/〖𝑤 ℎ〗^2
𝜏_𝑐𝑦𝑙= (4 𝜇 𝑄)/〖𝜋 𝑟〗^3
𝑅_(ℎ, 𝑐𝑦𝑙)= (8 𝜇 𝐿)/〖𝜋𝑟〗^4

## Switching Frequency
Fill orange cells with pressure difference (P2-P1) , hydrodynamic resistance (Rh), volume (V), opening threshold (PVO), closing threshold (PVC), and number of inverters (N). To edit protected cells, select "unprotect sheet" from the review tab. There is no password.
|  | 1 | [psi] = | 6894.76 | [Pa] |  |  | Equation from Duncan et al DOI: 10.1073/pnas.1310254110
|  |  | Param | Units |  | t [s] | p(t) [Pa]
| P1 (Vacuum) |  | 7.2 | [psia] |  | 0 | 101352.972
|  |  | 49642.272 | [Pa] |  | 0.005 | 84004.6296
| P2 (Atmosphere) |  | 14.7 | [psia] |  | 0.01 | 73391.8937
|  |  | 101352.972 | [Pa] |  | 0.015 | 66469.5703
| Pressure Drop |  | -7.5 | [psig] |  | 0.02 | 61763.6835
|  |  | -51710.7 | [Pa] |  | 0.025 | 58473.9352
[6 empty] | 0.03 | 56129.0103
| Hydraulic Resistance |  | 177800000000 | [kg*m-4*s-1] |  | 0.035 | 54434.2902
| Volume |  | 4.87 | [uL], [mm3] |  | 0.04 | 53197.2123
|  |  | 4.87e-09 | [m3] |  | 0.045 | 52287.608
| Valve Opening Threshold |  | 12 | [psia] |  | 0.05 | 51615.2097
|  |  | 82737.12 | [Pa] |  | 0.055 | 51116.1947
| Valve Closing Threshold |  | 9 | [psia] |  | 0.06 | 50744.7698
|  |  | 62052.84 | [Pa] |  | 0.065 | 50467.7098
[6 empty] | 0.07 | 50260.7045
| Tau Open |  | 0.0054893 | [s] |  | 0.075 | 50105.8529
| Tau Close |  | 0.0030194 | [s] |  | 0.08 | 49989.9101
| N |  | 5 |  |  | 0.085 | 49903.0407
| Period |  | 0.042544 | [s] |  | 0.09 | 49837.9212
| Frequency |  | 23.5052 | [Hz] |  | 0.095 | 49789.0875
[6 empty] | 0.1 | 49752.456

## Volume Conversions
Instructions: Orange cells are input values and grey cells are the calculated output values. Enter all required dimensions for a shape in a row to calculate the volume of that shape. To edit protected cells, select "unprotect sheet" from the review tab. There is no password.
| Shape | Radius [mm] | Length [mm] | Width [mm] | Height [mm] | Volume [mL] | Volume [uL] | Volume [nL] | Volume [pL]
| Rectangular Prism |  | 0.005 | 0.005 | 0.005 | 1.25e-10 | 1.25e-07 | 0.000125 | 0.125
| Cylinder | 0.2 | 0.5 |  |  | 6.2832e-05 | 0.062832 | 62.8319 | 62831.8531
| Sphere | 0.05 |  |  |  | 5.236e-07 | 0.0005236 | 0.5236 | 523.5988

## About
Written by: | Erik Werner
Version: | 1.4
Last update: | April 23 2021
Changes:
1.2 | updated switching frequency calculations
1.3 | moved material properties to a new tab
1.4 | added shear stress calculations and updated instructions